## Penny 1996
Penny ice cap 1996 borehole
Measurements made in the borehole in 1997
Latitude | N 67 deg 18'
Longitude | W 65 deg 12'
Altitude | 1810 m asl
Data from NRC certificate of calibration for thermistors (97/01/17)
Depth | R_1 | R_2
(m) | kOhms | kOhms | R_average | T (C) | Resistance to temperature conversion equation:
-10 | 64.61 | 64.59 | 64.6 | -11.9315 | 1/T (Kelvin) = A + [B x LN(R)] + [C x (LN(R))^3]
-20 | 66.83 | 66.8 | 66.815 | -12.5302
-30 | 67.34 | 67.32 | 67.33 | -12.6663 | where R is measured resistance in Ohms
-40 | 67.66 | 67.64 | 67.65 | -12.7503 | and the coefficients are:
-50 | 67.7 | 67.6 | 67.65 | -12.7503
-60 | 67.45 |  | 67.45 | -12.6979 | A | 0.0014694
-70 | 66.74 |  | 66.74 | -12.5103 | B | 0.00018913
-80 | 66.74 | 66.74 | 66.74 | -12.5103 | C | 1.9433e-07
-90 | 66.69 | 66.69 | 66.69 | -12.497
-100 | 66.6 | 66.62 | 66.61 | -12.4757 | Expanded uncertainty on thermistor = ± 0.080 C (95 % confidence interval)
-120 | 66.34 | 66.33 | 66.335 | -12.4023
-130 | 66.09 | 66.08 | 66.085 | -12.3353 | Calibration checkpoints:
-140 | 65.82 | 65.81 | 65.815 | -12.2626
-150 | 65.35 | 65.33 | 65.34 | -12.134 | T (C) | R (Ohms)
-160 | 65.25 | 65.23 | 65.24 | -12.1067
-176 | 65.1 | 65.05 | 65.075 | -12.0617 | -30 | 186816
[5 empty] | -25 | 137894
[5 empty] | -20 | 102550
[5 empty] | -15 | 76819
[5 empty] | -10 | 57948
[5 empty] | -5 | 44009
[5 empty] | 0 | 33642